## Application Calculator
© 2015 Polar Focus INC. All Rights Reserved |  | Calculations
PM1-17-G Pole Mount Application Calculator |  |  | H1 | H2 | H3
Measurement Needed | Enter Measurement below ↓ | circumference (inch) | 56 | 51 | 36
H1 Circumference (inch) | 56 | diameter (inch) | 17.8254 | 16.2338 | 11.4592
H2 Circumference (inch) | 51 | height (feet) | 0 | 10 | 40
H1 Height From Ground (feet) | 0 | Height (inch) | 0 | 120 | 480
H2 Height From Ground (feet) | 10 | Taper per foot (inches dia per foot) | 0.15915
H3 Height From Ground (feet) | 40
The Diameter (in inches) at H3 is: | 11.4592 | Chain Guide
For your single pole mount application you need the PM1-17-G and the following chain and hose kit: | PM1-CK-43 | Below 10 | Contact Polar Focus for Details | PM1-CK-43
|  | 10 to 11 | PM1-CK-36 | PM1-CK-43
|  | 11 to 13 | PM1-CK-43 | PM1-CK-49
Directions: 1.) Take all measurements using measurement guide in the notes below. 2.) Enter all values (H1 Circumference through H3 Height) in the Yellow boxes provided to the right of the measurement needed column. 3.) The Diameter at H3 will be given in the Green box. 4.) The chain and hose kit that you will need to install your PM1-17-G will be listed in the Blue box. Contact Polar Focus with a copy or PDF of the completed calculator. |  | 13 to 15 | PM1-CK-49 | PM1-CK-55
|  | 15 to 17 | PM1-CK-55 | PM1-CK-60
|  | 17 to 18.5 | PM1-CK-60 | PM1-CK-66
|  | 18.5 to 20.5 | PM1-CK-66 | PM1-CK-72
|  | 20.5 to 22.5 | PM1-CK-72 | PM1-CK-80
|  | 22.5 to 25 | PM1-CK-80 | Contact Polar Focus for Details
|  | Above 25 | Contact Polar Focus for Details | Contact Polar Focus for Details
Max Height Calculator
|  | D1 | 17.8254 | inches
|  | Max Attachable Height | 49.1681 | feet
Notes: - See the PM1-17-G Pole Mount Sizing Worksheet (found on the second sheet) for positions of needed measurements. - Take all Circumference measurements using a Tailors Measure or Open Reel Tape Measure. Do not use a stiff back Tape Measure . - Use decimal notation for all measurements, I.E: .625” not 5/8”. - Enter measurement in feet or inches as specified in the Measurement Needed column. - The H3 Diameter will appear as #DIV/0!, 0, or as an incorrect number, until all other values are entered.
|  | PM1-CK-43 | Pole taper is less than industry standard. Contact Polar Focus for details. | Pole taper is greater than industry standard. Contact Polar Focus for details.